## Sheet0
uri | scheme | Scheme | Concept | definition@en | altLabel@en | notation | http://purl.org/dc/terms/subject | http://purl.org/dc/terms/source
https://linked.data.gov.au/def/fsdf/pipeline | FSDF Pipeline Codes
https://linked.data.gov.au/def/fsdf/pipeline-product |  | Pipeline product
https://linked.data.gov.au/def/fsdf/sewage |  |  | Sewage | Waste, especially excremental, matter conveyed in sewers.
https://linked.data.gov.au/def/fsdf/slurry |  |  | Slurry | a semi-liquid mixture, typically of fine particles of manure, cement, or coal suspended in water
https://linked.data.gov.au/def/fsdf/heating-steam |  |  | Heating steam | Steam and/or hot water generated and circulated to transfer heat. [Description] For example, used to heat residential buildings from a central heating plant.
https://linked.data.gov.au/def/fsdf/water |  |  | Water | The transparent, colourless, tasteless, odourless, liquid compound of hydrogen and oxygen (formula H2O). [Description] Forms the main constituent of seas, lakes, rivers, and rain, and is put to many domestic and industrial uses.
https://linked.data.gov.au/def/fsdf/gas |  |  | Gas | A gaseous hydrocarbon or hydrocarbon mixture that is suitable for burning in order to provide heat, light, or power.
https://linked.data.gov.au/def/fsdf/condensate |  |  | Condensate | Liquid collected by condensation. Natural-gas condensate, also called natural gas liquids, is a low-density mixture of hydrocarbon liquids that are present as gaseous components in the raw natural gas produced from many natural gas fields. - see https://en.wikipedia.org/wiki/Natural-gas_condensate
https://linked.data.gov.au/def/fsdf/lng |  |  | Liquefied natural gas (LNG) | Natural gas that has been liquefied for ease of transport by cooling the gas to -162 Celsius. [Description] It stored in a vacuum bottle-type container at very low temperatures and under moderate pressure. Natural gas has 600 times the volume of LNG.
https://linked.data.gov.au/def/fsdf/lpg |  |  | Liquefied petroleum gas (LPG) | A mixture of propane and butane, usually with propylene and butylene present in small concentration and a powerful odorant, ethyl mercaptan, added so that leaks can be detected easily. [Description] It becomes liquid at room temperature at 6 bar pressure, so it is supplied in pressurised steel bottles. The liquefied gas has an expansion ratio of about 250:1. Used as a fuel in heating appliances and vehicles. LPG is manufactured during the refining of crude oil, or extracted from oil or gas streams as they emerge from the ground.
https://linked.data.gov.au/def/fsdf/petrol |  |  | Petrol | Refined petroleum as used as a fuel in motor vehicles.
https://linked.data.gov.au/def/fsdf/petroleum |  |  | petroleum | A dark viscous liquid consisting chiefly of hydrocarbons that is present in some rocks. [Description] It is usually refined before use (for example: as a fuel for heating, lighting, and in internal combustion engines) and may be used as a feedstock in chemical production.
https://linked.data.gov.au/def/fsdf/oil |  |  | Oil | THIS DOESN'T LOOK CORRECT - Refined petroleum as used as a fuel in motor vehicles.
https://linked.data.gov.au/def/fsdf/chemical |  |  | Chemical | A distinct substance obtained by or used in a chemical process.
https://linked.data.gov.au/def/fsdf/other |  |  | Other | The attribute value is known, but is not currently a valid member of the attribute range
https://linked.data.gov.au/def/fsdf/unknown |  |  | Unknown | There is no information specified regarding the attribute value
https://linked.data.gov.au/def/fsdf/common | FSDF Common Codes
https://linked.data.gov.au/def/fsdf/operational-status |  | Operational status
https://linked.data.gov.au/def/fsdf/proposed |  |  | Proposed | Proposed infrastructure
https://linked.data.gov.au/def/fsdf/under-construction |  |  | Under Construction | The feature is currently being built
https://linked.data.gov.au/def/fsdf/non-operational |  |  | Non-Operational | The feature is not currently operating
https://linked.data.gov.au/def/fsdf/operational |  |  | Operational | Fully capable of operation
https://linked.data.gov.au/def/fsdf/disused |  |  | Disused | Temporarily not in operation due to it being non-functional and operation is scheduled to be restored
https://linked.data.gov.au/def/fsdf/abandoned |  |  | Abandoned | Not in operation due to it being non-functional and operation is not scheduled to be restored
https://linked.data.gov.au/def/fsdf/decommissioned |  |  | Decommissioned | The infrastructure has been removed form service and has been or will be dismantled
https://linked.data.gov.au/def/fsdf/other |  |  | Other | The attribute value is known, but is not currently a valid member of the attribute range
https://linked.data.gov.au/def/fsdf/unknown |  |  | Unknown | There is no information specified regarding the attribute value
https://linked.data.gov.au/def/fsdf/relationship-to-ground |  | Relationship to ground
https://linked.data.gov.au/def/fsdf/elevated |  |  | Elevated | Located above the ground (terrain) or the surface of the waterbody.
https://linked.data.gov.au/def/fsdf/on-ground |  |  | On ground | Located on the ground (terrain) or the surface of the waterbody.
https://linked.data.gov.au/def/fsdf/below-ground |  |  | Below ground | The entire feature is completely buried below the ground (terrain) surface.
https://linked.data.gov.au/def/fsdf/unknown |  |  | Unknown | There is no information specified regarding the attribute value